## Sheet1
PART | COUNT | INPUT VOLTAGE | MAX CURRENT DRAW | CURRENT DRAW ASSUMING 2LB LOAD mA / OPERATING CURRENT | COMMENTS
Premium N20 Gear Motor (50:1 Ratio, 460 RPM) | 2 | 6V | @ 12VDC 1600mA | 2400 | 2lb draw is assuming that it will tak 50-75% of the stall, current is for both the motors connected
BOJACK L298N Motor DC Dual H-Bridge | 1 | 5V | 2A (continuous current) | 1500 | 2lb draw is assuming that it will tak 50-75% of the stall, current is for both the motors connected
ESP32 Microcontroller | 1 | 3.3V | 1200mA is max you can input | 500 | 500mA is what it needs minimum to run
MG996R Servo Motor | 1 | 6V | @ 6VDC 2500mA | 5480 | assuming an arm length of 120.808mm --> problem
Voltage Regulator (step down) (AZ1117CD-3.3TRG1) | 2 | 6V | 6mA (quiescent) + 5mA(load current) | 11
Voltage Regulator (step up) (LM2623MM/NOPB) | 3 | 3.3V | 110 µA (quiescent) | 0.11